## Calculation
|  |  | Location local CG | [6 empty] | Moment of mass |  |  | Location mass of CG |  |  | Local Moment of Inertia |  |  | Component's Total Contribution
Component | Shape | Mass (kg) | x | y | z | L | R/H | Hord | Span | М_x | М_y | М_z | x' | y' | z' | Ixx_local | Iyy_local | Izz_local | Ixx | Iyy | Izz | Ixy | Ixz | Iyz
Hull | Cylinder | 1850 | 5.4 |  |  | 10.8 | 1.4 |  |  | 9990 | 0 | 0 | -0.5795 | 0 | -0.12115 | 1813 | 18888.5 | 18888.5 | 1840.1517 | 19536.9153 | 19509.7636 | 0 | 129.8782 | 0
Tail | Cylinder | 100 | 15.3 |  | 3 | 9 | 0.3 |  |  | 1530 | 0 | 300 | 9.3205 | 0 | 2.8789 | 4.5 | 677.25 | 677.25 | 833.2795 | 10193.2049 | 9364.4254 | 0 | 2683.2355 | 0
Wings | Plate | 260 | 6.8 |  | 3 |  | 0.22 | 2.8 | 14 | 1768 | 0 | 780 | 0.8205 | 0 | 2.8789 | 4246.6667 | 169.8667 | 4416.5333 | 6401.4933 | 2499.7314 | 4591.5714 | 0 | 614.1471 | 0
Engine_FR | Cylinder | 80 | 5.98 | 6 | 1.2 | 2.4 | 0.6 |  |  | 478.4 | 480 | 96 | 0.00050179 | 6 | 1.0789 | 14.4 | 45.6 | 45.6 | 2987.5139 | 138.7139 | 2925.6 | 0.24086 | 0.043309 | 517.8495
Engine_FL | Cylinder | 80 | 5.98 | -6 | 1.2 | 2.4 | 0.6 |  |  | 478.4 | -480 | 96 | 0.00050179 | -6 | 1.0789 | 14.4 | 45.6 | 45.6 | 2987.5139 | 138.7139 | 2925.6 | -0.24086 | 0.043309 | -517.8495
Tank_FR | Cylinder | 50 | 5.98 | 1 | 0.9 | 2 | 0.3 |  |  | 299 | 50 | 45 | 0.00050179 | 1 | 0.77885 | 2.25 | 17.7917 | 17.7917 | 82.5806 | 48.1223 | 67.7917 | 0.02509 | 0.019541 | 38.9427
Tank_FL | Cylinder | 50 | 5.98 | -1 | 0.9 | 2 | 0.3 |  |  | 299 | -50 | 45 | 0.00050179 | -1 | 0.77885 | 2.25 | 17.7917 | 17.7917 | 82.5806 | 48.1223 | 67.7917 | -0.02509 | 0.019541 | -38.9427
Gear_FR | Point | 80 | 3 | 1.8 | -3.2 | 0.3 | 0.4 |  |  | 240 | 144 | -256 | -2.9795 | 1.8 | -3.3211 | 0 | 0 | 0 | 1141.6014 | 1592.5941 | 969.3928 | -429.0477 | 791.6281 | -478.2452
Gear_FL | Point | 80 | 3 | -1.8 | -3.2 | 0.3 | 0.4 |  |  | 240 | -144 | -256 | -2.9795 | -1.8 | -3.3211 | 0 | 0 | 0 | 1141.6014 | 1592.5941 | 969.3928 | 429.0477 | 791.6281 | 478.2452
Gear_TR | Point | 80 | 8.5 | 1.8 | -3.2 | 0.3 | 0.4 |  |  | 680 | 144 | -256 | 2.5205 | 1.8 | -3.3211 | 0 | 0 | 0 | 1141.6014 | 1390.6357 | 767.4343 | 362.9523 | -669.6765 | -478.2452
Gear_TL | Point | 80 | 8.5 | -1.8 | -3.2 | 0.3 | 0.4 |  |  | 680 | -144 | -256 | 2.5205 | -1.8 | -3.3211 | 0 | 0 | 0 | 1141.6014 | 1390.6357 | 767.4343 | -362.9523 | -669.6765 | 478.2452
Total: |  | 2790 | 5.9795 | 0 | 0.12115 |  |  |  |  | 16682.8 | 0 | 338 | [6 empty] | 19781.519 | 38569.9836 | 42926.198 | 0 | 3671.2896 | 0
CDo
[15 empty] | Don't Edit! |  |  | Calculation Result
Component | Wetted Area | S(wet)/(Swings) |  | Re |  |  | Schlichting's |  | Form Factor (FF) |  | CDo
Hull | 95.0018 | 3.0294 |  | 73972602.74 |  |  | 0.0022209 |  | 2.0552 |  | 0.013827 |  |  | Lift_Curve_Slope |  |  | Derived from JSBSim LIFT Axis table. Validated against Finite Wing Theory for AR=6.25. | [5 empty] | 4.6
Tail | 16.9646 | 0.54096 |  | 61643835.62 |  |  | 0.0022796 |  | 1.0553 |  | 0.0013014
Wings | 62.72 | 2 |  | 19178082.19 |  |  | 0.0027119 |  | 1.051 |  | 0.0057003 |  |  | Aspect_Ratio |  |  | (wingspan*wingspan)/wingarea | [5 empty] | 6.25
Engine_FR | 9.0478 | 0.28851 |  | 16438356.16 |  |  | 0.0027773 |  | 1.2 |  | 0.00096156 |  |  | Airfoil_Pitch_Moment |  |  | Moment coefficient about aerodynamic center. Determined by airfoil camber (curvature). High-lift airfoils typical for utility aircraft (e.g., NACA 4412) generate strong nose-down moments (-0.09). Symmetric airfoils have 0.0. (ref Abbott, I. H., and von Doenhoff, A. E., Theory of Wing Sections) | [5 empty] | -0.09
Engine_FL | 9.0478 | 0.28851 |  | 16438356.16 |  |  | 0.0027773 |  | 1.2 |  | 0.00096156
Tank_FR | 3.7699 | 0.12021 |  | 13698630.14 |  |  | 0.0028575 |  | 1.3 |  | 0.00044657
Tank_FL | 3.7699 | 0.12021 |  | 13698630.14 |  |  | 0.0028575 |  | 1.3 |  | 0.00044657
[11 empty] | 0.023645 |  |  | Downwash_Gradient |  |  | (2 * Lift Curve Slope / (PI() * Aspect Ratio) Rate of change of downwash angle w.r.t. angle of attack Quantifies how much the main wing deflects airflow downward, reducing the effective angle of attack at the horizontal tail. (Ref: Etkin & Reid, "Dynamics of Flight", or Roskam, "Airplane Flight Dynamics".) | [5 empty] | 0.46855
| face | face/(Swings) |  | All in One
Gear_FR | 0.48 | 0.015306 |  | 0.32 | [6 empty] | 0.004898
Gear_FL | 0.48 | 0.015306 |  | 0.32 | [6 empty] | 0.004898
Gear_TR | 0.48 | 0.015306 |  | 0.32 | [6 empty] | 0.004898
Gear_TL | 0.48 | 0.015306 |  | 0.32 | [6 empty] | 0.004898 |  |  | Tail_Efficiency |  |  | Dynamic Pressure Ratio. Accounts for airflow velocity loss due to fuselage boundary layer and wing wake friction. Reduces effective tail forces (Ref: Etkin & Reid, "Dynamics of Flight", Sec 2.2; Roskam Part I. Typical values: 0.80–0.95) | [5 empty] | 0.8
0.043237
CDbeta | [7 empty] | 0.19375 | [5 empty] | Horizontal_Tail_Lift_Slope |  |  | Lift_Curve_Slope * Tail_Efficiency | [5 empty] | 3.68
CDbeta = Hull_Side_Drag_Factor * ( (2*Hull_R * Hull_L ) / wingarea) | [6 empty] | Hull | 0.14464 | [5 empty] | Tail_Volume_Coefficient |  |  | (htailarea * htailarm) / (wingarea * chord) | [5 empty] | 0.58457
CDbeta = Vert_Tail_Drag_Factor * ( vtailarea / wingarea) | [6 empty] | Tail | 0.049107 | [5 empty] | Tail_Balancing_Moment |  |  | Pitch moment generated by horizontal stabilizer incidence. Compensates for wing's nose-down moment. Value 0.13 implies approx -3° stabilizer setting (ref Raymer, "Aircraft Design: A Conceptual Approach", Ch. Stability & Control. (Trim Analysis).) | [5 empty] | 0.1
CDDe | [7 empty] | 0.047034
CDDe = Elevator_Drag_Factor * (htailarea / wingarea)
[14 empty] | Tail_Arm_Ratio |  |  | vtailarm/chord | [5 empty] | 3.1071
CLo |  | Lift at Zero Alpha | [5 empty] | 0.48 | [5 empty] | Elevator_Effectiveness |  |  | Elevator angle of attack effectiveness. Depends on elevator/stabilizer chord ratio. | [5 empty] | 0.25
Lift coefficient at zero angle of attack. Defined by airfoil camber and wing incidence angle.
[14 empty] | Elevator_Drag_Factor |  |  | Drag coefficient increment per radian of elevator deflection. Represents pressure drag increase. (Ref. Roskam Part VI, Drag Polars.) | [5 empty] | 0.25
CLadot |  | Lift due to alpha rate | [5 empty] | 2.0159
CLadot= 2 * Horizontal_Tail_Lift_Slope * Downwash_Gradient * Tail_Volume_Coefficient | [13 empty] | Rudder_Effectiveness |  |  | Control surface effectiveness factor for the rudder. Determines how much side force is generated per degree of deflection. Value 0.30 corresponds to a standard rudder chord ratio | [5 empty] | 0.4
CLq |  | Lift due to pitch rate | [5 empty] | 6.6024 |  | Tuning_Multiplier |  | 1
CLq = 0.5 * Lift_Curve_Slop | [5 empty] | Wings |  | 2.3 | [5 empty] | Aileron_Effectivenes |  |  | Control surface effectiveness factor | [5 empty] | 0.3
CLq= 2 * Tail_Volume_Coefficient * Horizontal_Tail_Lift_Slop | [5 empty] | Tail |  | 4.3024 | [5 empty] | Aileron_Span_Ratio |  |  | Ratio of aileron span to total wing span. Indicates that ailerons occupy the outboard % of the wing. | [5 empty] | 0.25
CLDe |  | Lift due to elevator deflection | [5 empty] | 0.17309 | [5 empty] | Aileron_Lever_Ratio |  |  | Nondimensional distance from centerline to the aileron's aerodynamic center. Defines the effective moment arm for roll generation. | [5 empty] | 0.875
CLDe= Horizontal_Tail_Lift_Slope * (htailarea / wingarea) * Elevator_Effectiveness
[14 empty] | Vertical_Arm |  |  | AERORP_Z - CG_Z | [5 empty] | 0
CYb |  | Side force due to beta | [5 empty] | -0.2 | [5 empty] | Vertical_Tail_Volume |  |  | (vtailarea * vtailarm) / (wingarea * wingspan) Vertical Tail Volume Coefficient. Primary geometric parameter determining directional stability. Relates tail size and lever arm to wing dimensions. (Ref. Raymer, "Aircraft Design: A Conceptual Approach", Table 6.4; Roskam Part II. Typical transport values: 0.04 – 0.09.) | [5 empty] | 0.08719
Engineering estimate based on Roskam recommendations for aircraft. Accounts for wing sidewash cancelling geometric tail effect
CYp |  | Side force due to roll rate | [5 empty] | 0
Negligible for straight wing | [5 empty] | Wings |  | 0 | [5 empty] | Adverse_Yaw_Factor |  |  | Constant derived from Prandtl's Lifting Line Theory. Relates Lift Coefficient to Adverse Yaw | [5 empty] | 8
CYp= 2 * Vertical_Tail_Lift_Slope* Tail_Efficiency * (vtailarea / wingarea) * (Vertical_Arm / wingspan) | [5 empty] | Vertical Stabilizer |  | 0
[14 empty] | Vertical_Tail_Lift_Slope |  |  | Lift curve slope of the vertical stabilizer. Typically lower than main wing due to fuselage interference and lower aspect ratio. | [5 empty] | 3
CYr |  | Side Force due to Yaw Rate | [5 empty] | 0.41851 | [5 empty] | Aileron_Drag_Factor |  |  | Proportionality factor relating Adverse Yaw to Roll Power and Lift. Typical values: 0.1 - 0.2 for simple ailerons. (Ref. Roskam Part I. Derived from induced drag differential.) | [5 empty] | 0.15
CYr = = 2 * Tail_Efficiency * Vertical_Tail_Lift_Slope * (vtailarea / wingarea) * (vtailarm / wingspan)
CYDr |  | Side Force due to Rudde | [5 empty] | 0.13469 | [5 empty] | Correction_Wing |  |  | Standard dihedral effect correction for High Wing aircraft (approx 5 degrees effective dihedral). | [5 empty] | 0.057
CYDr = Tail_Efficiency * Vertical_Tail_Lift_Slope * Rudder_Effectiveness * (vtailarea / wingarea)
[14 empty] | Hull_Side_Drag_Factor |  |  | Parasitic drag coefficient for fuselage in sideslip. Based on cylinder cross-flow drag approximation at low angles (Ref. Hoerner, "Fluid-Dynamic Drag".) | [5 empty] | 0.15
Clb | [8 empty] | alpha-rad
Clb = Beta_rad * ( (CYb * (Vertical_Arm / Wingspan)) + Correction_Wing_Coeff ) | [7 empty] | beta-rad | 0 | 0.0943 |  |  |  | Vert_Tail_Drag_Factor |  |  | Induced drag factor for vertical tail in sideslip. Represents the drag penalty generated by the lift (side force) on the tail. | [5 empty] | 0.35
[8 empty] | -0.349 | -0.019893 | -0.019097
[8 empty] | 0 | 0 | 0 |  |  |  | Speedbrake_Plate_Drag_Factor |  |  | Drag coefficient of a square flat plate placed perpendicular to the free stream. This represents the separated flow drag (pressure drag) typical for speedbrakes Fluid-Dynamic Drag *sin(Fluid-Dynamic Drag) |  |  |  | Fluid-Dynamic Drag | 1.17 | 0.82731
[8 empty] | 0.349 | 0.019893 | 0.019097
[21 empty] | Deflection | 45
Clp | [7 empty] | -1.25 | [5 empty] | Speedbrake_Lift_Loss_Factor |  |  | Factor representing the loss of lift on the fuselage due to flow separation caused by the dorsal speedbrake Fluid-Dynamic Drag *sin(Fluid-Dynamic Drag) |  |  |  | Fluid-Dynamic Drag | -0.7 | -0.60622
Clp = -1 - (0.04 * (wingspan^2 / wingarea))
[21 empty] | Deflection | 60
ClDa | [7 empty] | 0.15094
ClDa = (Lift_Curve_Slope * Aileron_Effectiveness * Aileron_Span_Ratio * Aileron_Lever_Ratio) / 2 | [13 empty] | Speedbrake_Interference_Factor |  |  | An correction factor representing the reduction in pitch-up moment due to the speedbrake wake hitting the tailplane. The turbulent wake reduces the dynamic pressure at the horizontal stabilizer, causing a nose-down tendency that counteracts the geometric pitch-up moment of the brake itself. (Ref: ESDU 81023 'Drag and pitching moment due to fuselage-mounted airbrakes'; Roskam, 'Airplane Design Part VI' - Interference effects). | [5 empty] | 0.75
ClDr |  | Roll Moment due to Rudder | [5 empty] | 0
ClDr = -1 * CYDr * (Vertical_Arm / wingspan)
Cmo |  | Pitching moment at zero alpha | [5 empty] | 0.01 | [5 empty] | Arm_Vertical_Speedbrake_Top |  |  | Vertical distance from CG to the Geometric Center (Centroid) of the deployed speedbrake surface. | [5 empty] | 0.95
Cmo = Airfoil_Pitch_Moment + Tail_Balancing_Moment | [13 empty] | Arm_Vertical_Speedbrake_Side | [8 empty] | -0.3
[14 empty] | Area_ Speedbrake_Top |  |  |  | L | 1.9 | H | 1.9 |  | 3.61
Cmalpha | [7 empty] | -0.54029 | [5 empty] | Area_Speedbrake_Side |  |  |  | L | 1 | H | 0.5 |  | 0.5
Cmalpha=-1 * Lift_Curve_Slope * ( ( (AeroRP_X - CG_X) / chord) )
Cmadot | [7 empty] | -6.2637
Cmadot = -2 * Horisont_Tail_Lift_Curve_Slope * Downwash_Gradient * Tail_Volume_Coefficient * Tail_Arm_Ratio
Cmq |  | Pitch moment due to pitch rate | [5 empty] | -13.3683
Cmq = -2 * Tail_Lift_Slope * Tail_Volume_Coefficient * Tail_Arm_Ratio
CmDe | [7 empty] | -0.53781
CmDe = -1 * Horisont_Tail_Lift_Curve_Slope * Tail_Volume_Coefficient * Elevator_Effectiveness
Cnb |  | Yaw moment due to beta | [5 empty] | 0.12429
Cnb= -1 * CYb * (vtailarm / wingspan )
Cnp |  | Yaw moment due to roll rate | [6 empty] | Cnp
Cnp= -1 * CLo / Adverse_Yaw_Factor | [7 empty] | 0 | -0.06
Cnp= -1 * (CLo + (Lift_Curve_Slope * alpha-rad )) / Adverse_Yaw_Factor | [7 empty] | 0.0943 | -0.11422
Cnr |  | Yaw Damping | [5 empty] | -0.3251
Cnr = -2 * Vert_Tail_Lift_Slope * Vert_Tail_Volume * (vtailarm / wingspan)
CnDa |  | Yaw moment due to aileron | [6 empty] | CnDa
CnDa=-1 * Aileron_Drag_Factor * CLo * ClDa | [7 empty] | 0 | -0.010868
CnDa=-1 * Aileron_Drag_Factor * ( CLo (Lift_Curve_Slope * alpha-rad ) ) * ClDa | [7 empty] | 0.0943 | -0.020689
CnDr |  | Yaw moment due to rudder | [5 empty] | -0.083703
CnDr = -1 *CYDr * (vtailarm / wingspan)
CDsb |  | Drag coefficient due to speedbrake deployment | [5 empty] | 0.12162
CDsb = Speedbrake_Plate_Drag_Factor * ( ( Area_ Speedbrake_Top + ( 2 * Area_Speedbrake_Side ) ) / wingarea )
Cmsb |  | Pitching moment coefficient due to speedbrake | [5 empty] | 0.0073714
Cmsb = Speedbrake_Plate_Drag_Factor * ( ( ( Area_ Speedbrake_Top * Arm_Vertical_ Speedbrake_Top ) + ( 2 * Area_ Speedbrake_Side * Arm_Vertical_ Speedbrake_Side ) ) / ( wingarea * chord) ) * ( 1.0 - Speedbrake_Interference_Factor )
CmDf
CmDf = ( -0.08 * CLDf ) + ( Tail_Volume_Coefficient * Horizontal_Tail_Lift_Slope * Downwash_Gradient * ( CLDf / Lift_Curve_Slope ) )
[8 empty] | CLDf |  | CmDf
CLDf =Lift_Curve_Slope * 0.45 * (flap_pos_deg * PI() / 180) | [7 empty] | 0 | 0 | 0
[8 empty] | 0.36128 | 10 | 0.061101
[8 empty] | 0.72257 | 20 | 0.1222
[8 empty] | 1.0838 | 30 | 0.1833
dCLsb |  | Lift coefficient change due to speedbrake deployment | [5 empty] | -0.069785
dCLsb = Speedbrake_Lift_Loss_Factor * ( Area_Speedbrake_Top / wingarea )
VTOL
Z_vertical_drag | [7 empty] | -1.4674
Z_vertical_drag = -0.5 * Vertical_Area_Ratio * Speedbrake_Plate_Drag_Factor (Fluid-Dynamic Drag)
Area_Vertical_Total = wingarea + (2 * Hull_L * Hull_R) + (2 * Tail_L * Tail_R) + htailarea + (4 * Engine_L * Engine_R ) | [8 empty] | 78.66
Vertical_Area_Ratio = Area_Vertical_Total / wingarea | [8 empty] | 2.5083
Y_side_drag | [7 empty] | -0.85437
Y_side_drag = -0.5 * Side_Area_Ratio * Speedbrake_Plate_Drag_Factor (Fluid-Dynamic Drag)
Area_Side_Total = (2 * Hull_L * Hull_R ) + (2 * Tail_L * Tail_R ) + vtailarea + (4 * Engine_L * Engine_R ) | [8 empty] | 45.8
Side_Area_Ratio = Area_Side_Total / wingarea | [8 empty] | 1.4605
X_drag | [7 empty] | -0.2571
X_drag = - 0.5 * X_Area_Ratio * Speedbrake_Plate_Drag_Factor (Fluid-Dynamic Drag)
Area_X_Total = (PI * Hull_R^2) + (PI * Tail_R^2) + (2 * PI * Engine_R^2) + (wingspan* wing_thickness) + (vtailarea* htail_thickness) | [8 empty] | 13.7822
wing_thickness | 0.3
htail_thickness | 0.2
X_Area_Ratio = Area_X_Total / wingarea | [8 empty] | 0.43948
Pitch_damping | [7 empty] | -278.5378 |  | <!-- imperial system -->
Pitch_damping = - 0.5 * Pitch_Lever_Factor * Speedbrake_Plate_Drag_Factor (Fluid-Dynamic Drag)
Pitch_Lever_Factor= ( htailarea_ft * htailarm_ft ^3 ) / ( wingarea_ft * chord_ft ) | [8 empty] | 476.133
Yaw_damping | [7 empty] | -41.543 |  | <!-- imperial system -->
Yaw_damping = 0.5 * Yaw_Lever_Factor * Speedbrake_Plate_Drag_Factor (Fluid-Dynamic Drag)
Yaw_Lever_Factor = (vtailarea_ft * vtailarm_ft^3) / (wingarea_ft * wingspan_ft) | [8 empty] | 71.0137
Roll_damping | [7 empty] | -66.0555 |  | <!-- imperial system -->
Roll_damping = -0.5 * Roll_Lever_Factor * Speedbrake_Plate_Drag_Factor (Fluid-Dynamic Drag)
Roll_Lever_Factor = ( (chord_ft * wingspan_ft^4 / 32) + ( 2 * S_engine_top_ft * y_engine_ft^3) ) / (wingarea_ft * wingspan_ft) | [8 empty] | 112.9153
S_engine_top_ft | [8 empty] | 31
y_engine_ft | [8 empty] | 19.685

## Scarab config xml
<?xml version="1.0"?>
<fdm_config release="Alpha" version="2.0">
<metrics>
| <wingarea unit="M2"> |  |  |  | 31.36 | </wingarea>
| <wingspan unit="M"> |  |  |  | 14 | </wingspan>
| <chord unit="M"> |  |  |  | 2.8 | </chord>
| <htailarea unit="M2"> |  |  |  | 5.9 | </htailarea>
| <htailarm unit="M"> |  |  |  | 8.7 | </htailarm>
| <vtailarea unit="M2"> |  |  |  | 4.4 | </vtailarea>
| <vtailarm unit="M"> |  |  |  | 8.7 | </vtailarm>
<location name="AERORP" unit="M">
|  | <x> | 6.3084 | </x> |  | <!-- SM | 11.75% | -->
|  | <y> | 0 | </y>
|  | <z> | 0.12115 | </z>
</location>
<location name="EYEPOINT" unit="M">
|  | <x> | 2 | </x>
|  | <y> | 0 | </y>
|  | <z> | 2 | </z>
</location>
<location name="VRP" unit="M">
|  | <x> | 6.8 | </x>
|  | <y> | 0 | </y>
|  | <z> | 1.5 | </z>
</location>
</metrics>
<mass_balance>
| <ixx unit="KG*M2"> |  |  |  | 19781.519 | </ixx>
| <iyy unit="KG*M2"> |  |  |  | 38569.9836 | </iyy>
| <izz unit="KG*M2"> |  |  |  | 42926.198 | </izz>
| <ixy unit="KG*M2"> |  |  |  | 0 | </ixy>
| <ixz unit="KG*M2"> |  |  |  | 3671.2896 | </ixz>
| <iyz unit="KG*M2"> |  |  |  | 0 | </iyz>
| <emptywt unit="KG"> |  |  |  | 2790 | </emptywt>
<location name="CG" unit="M">
|  | <x> | 5.9795 | </x>
|  | <y> | 0 | </y>
|  | <z> | 0.12115 | </z>
</location>
<pointmass name="cargohold">
<weight unit="KG"> 0 </weight>
<location unit="M">
|  |  | <x> | 5.9795 | </x>
|  |  | <y> | 0 | </y>
|  |  | <z> | 0.12115 | </z>
</location>
</pointmass>
</mass_balance>
<ground_reactions file="Gear.xml" />
<propulsion file="Propulsion.xml" />
<aerodynamics file="Aero.xml" />
<flight_control file="FlightControl.xml" />
<system file="Effectors.xml" />
<external_reactions>
<force name="UE_CollisionForce" frame="BODY">
<location unit="IN">
<x>0.0</x>
<y>0.0</y>
<z>0.0</z>
</location>
<magnitude> 0.0 </magnitude>
</force>
</external_reactions>
</fdm_config>

## plane aero xml
<?xml version="1.0" ?>
<aerodynamics>
<function name="aero/function/kCLge">
<description>Change_in_lift_due_to_ground_effect</description>
<table>
<independentVar>aero/h_b-mac-ft</independentVar>
<tableData>
|  |  | 0 | 1.2
|  |  | 0.5 | 1.1
|  |  | 0.75 | 1.05
|  |  | 1 | 1
</tableData>
</table>
</function>
<axis name="DRAG">
<function name="aero/coefficient/CDo">
<description>Drag_at_zero_lift</description>
<product>
<property>aero/qbar-psf</property>
<property>metrics/Sw-sqft</property>
|  |  | <value> | 0.043237 | </value>
</product>
</function>
<function name="aero/coefficient/CDalpha">
<description>Drag_due_to_alpha</description>
<product>
<property>aero/qbar-psf</property>
<property>metrics/Sw-sqft</property>
<table>
<independentVar>aero/alpha-rad</independentVar>
<tableData>
[5 empty] | -0.09 | 0.022367
[5 empty] | 0 | 4.4722e-05
[5 empty] | 0.14 | 0.051698
[5 empty] | 0.21 | 0.088741
[5 empty] | 0.24 | 0.10817
[5 empty] | 0.26 | 0.12605
[5 empty] | 0.28 | 0.13173
[5 empty] | 0.3 | 0.12433
[5 empty] | 0.32 | 0.11364
[5 empty] | 0.34 | 0.097267
[5 empty] | 0.36 | 0.045018
</tableData>
</table>
</product>
</function>
<function name="aero/coefficient/CDbeta">
<description>Drag_due_to_sideslip</description>
<product>
<property>aero/qbar-psf</property>
<property>metrics/Sw-sqft</property>
<property>aero/mag-beta-rad</property>
|  |  | <value> | 0.19375 | </value>
</product>
</function>
<function name="aero/coefficient/CDDf">
<description>Drag_due_to_flap_deflection</description>
<product>
<property>aero/qbar-psf</property>
<property>metrics/Sw-sqft</property>
<table>
<independentVar lookup="row">aero/alpha-rad</independentVar>
<independentVar lookup="column">fcs/flap-pos-deg</independentVar>
<tableData>
[6 empty] | 0 | 10 | 20 | 30
[5 empty] | -0.0873 | 0 | 0.012 | 0.028 | 0.051
[5 empty] | -0.0698 | 0 | 0.0145 | 0.033 | 0.058
[5 empty] | -0.0524 | 0 | 0.017 | 0.038 | 0.064
[5 empty] | -0.0349 | 0 | 0.02 | 0.043 | 0.07
[5 empty] | -0.0175 | 0 | 0.0225 | 0.0475 | 0.0765
[5 empty] | 0 | 0 | 0.025 | 0.052 | 0.0832
[5 empty] | 0.0175 | 0 | 0.0275 | 0.057 | 0.09
[5 empty] | 0.0349 | 0 | 0.0305 | 0.062 | 0.097
[5 empty] | 0.0524 | 0 | 0.0335 | 0.0675 | 0.1045
[5 empty] | 0.0698 | 0 | 0.0365 | 0.073 | 0.112
[5 empty] | 0.0873 | 0 | 0.0395 | 0.079 | 0.12
[5 empty] | 0.1047 | 0 | 0.0425 | 0.085 | 0.128
[5 empty] | 0.1222 | 0 | 0.0455 | 0.091 | 0.136
[5 empty] | 0.1396 | 0 | 0.0485 | 0.097 | 0.144
[5 empty] | 0.1571 | 0 | 0.0515 | 0.103 | 0.152
[5 empty] | 0.1745 | 0 | 0.0545 | 0.109 | 0.16
[5 empty] | 0.192 | 0 | 0.0575 | 0.115 | 0.168
[5 empty] | 0.2094 | 0 | 0.0605 | 0.121 | 0.176
[5 empty] | 0.2269 | 0 | 0.0635 | 0.127 | 0.183
[5 empty] | 0.2443 | 0 | 0.0665 | 0.133 | 0.19
[5 empty] | 0.2618 | 0 | 0.0695 | 0.139 | 0.197
[5 empty] | 0.2793 | 0 | 0.0725 | 0.145 | 0.204
[5 empty] | 0.2967 | 0 | 0.0755 | 0.151 | 0.211
[5 empty] | 0.3142 | 0 | 0.0785 | 0.157 | 0.218
[5 empty] | 0.3316 | 0 | 0.0815 | 0.163 | 0.225
[5 empty] | 0.3491 | 0 | 0.0845 | 0.169 | 0.232
</tableData>
</table>
</product>
</function>
<function name="aero/coefficient/CDDe">
<description>Drag_due_to_Elevator_Deflection</description>
<product>
<property>aero/qbar-psf</property>
<property>metrics/Sw-sqft</property>
<property>fcs/mag-elevator-pos-rad</property>
|  |  | <value> | 0.047034 | </value>
</product>
</function>
<function name="aero/coefficient/CDsb">
<description>Drag coefficient due to speedbrake</description>
<product>
<property>aero/qbar-psf</property>
<property>metrics/Sw-sqft</property>
<property>fcs/speedbrake-pos-norm</property>
|  |  | <value> | 0.12162 | </value>
</product>
</function>
</axis>
<axis name="LIFT">
<function name="aero/coefficient/CLo">
<description>Lift_at_zero_alpha</description>
<product>
<property>aero/qbar-psf</property>
<property>metrics/Sw-sqft</property>
<property>aero/function/kCLge</property>
|  |  | <value> | 0.48 | </value>
</product>
</function>
<function name="aero/coefficient/CLalpha">
<description>Lift_due_to_alpha</description>
<product>
<property>aero/qbar-psf</property>
<property>metrics/Sw-sqft</property>
<property>aero/function/kCLge</property>
<table>
<independentVar>aero/alpha-rad</independentVar>
<tableData>
[5 empty] | -0.09 | -0.527
[5 empty] | 0 | -0.057
[5 empty] | 0.14 | 0.713
[5 empty] | 0.21 | 0.945
[5 empty] | 0.24 | 1.047
[5 empty] | 0.26 | 1.133
[5 empty] | 0.28 | 1.159
[5 empty] | 0.3 | 1.125
[5 empty] | 0.32 | 1.074
[5 empty] | 0.34 | 0.991
[5 empty] | 0.36 | 0.663
</tableData>
</table>
</product>
</function>
<function name="aero/coefficient/CLDf">
<description>Lift_due_to_flap_deflection</description>
<product>
<property>aero/qbar-psf</property>
<property>metrics/Sw-sqft</property>
<property>aero/function/kCLge</property>
<table>
<independentVar>fcs/flap-pos-deg</independentVar>
<tableData>
[5 empty] | 0 | 0
[5 empty] | 10 | 0.25
[5 empty] | 20 | 0.5
[5 empty] | 30 | 0.75
</tableData>
</table>
</product>
</function>
<function name="aero/coefficient/CLadot">
<description>Lift_due_to_alpha_rate</description>
<product>
<property>aero/qbar-psf</property>
<property>metrics/Sw-sqft</property>
<property>aero/alphadot-rad_sec</property>
<property>aero/ci2vel</property>
|  |  | <value> | 2.0159 | </value>
</product>
</function>
<function name="aero/coefficient/CLq">
<description>Lift_due_to_pitch_rate</description>
<product>
<property>aero/qbar-psf</property>
<property>metrics/Sw-sqft</property>
<property>aero/ci2vel</property>
<property>velocities/q-aero-rad_sec</property>
|  |  | <value> | 6.6024 | </value>
</product>
</function>
<function name="aero/coefficient/CLDe">
<description>Lift_due_to_elevator_deflection</description>
<product>
<property>aero/qbar-psf</property>
<property>metrics/Sw-sqft</property>
<property>fcs/elevator-pos-rad</property>
|  |  | <value> | 0.17309 | </value>
</product>
</function>
<function name="aero/coefficient/dCLsb">
<description>Change in lift due to speedbrake (Spoiler Effect)</description>
<product>
<property>aero/qbar-psf</property>
<property>metrics/Sw-sqft</property>
<property>fcs/speedbrake-pos-norm</property>
|  |  | <value> | -0.069785 | </value>
</product>
</function>
</axis>
<axis name="SIDE">
<function name="aero/coefficient/CYb">
<description>Side_force_due_to_beta</description>
<product>
<property>aero/qbar-psf</property>
<property>metrics/Sw-sqft</property>
<property>aero/beta-rad</property>
|  |  | <value> | -0.2 | </value>
</product>
</function>
<function name="aero/coefficient/CYp">
<description>Side_force_due_to_roll_rate</description>
<product>
<property>aero/qbar-psf</property>
<property>metrics/Sw-sqft</property>
<property>aero/bi2vel</property>
<property>velocities/p-aero-rad_sec</property>
|  |  | <value> | 0 | </value>
</product>
</function>
<function name="aero/coefficient/CYr">
<description>Side_force_due_to_yaw_rate</description>
<product>
<property>aero/qbar-psf</property>
<property>metrics/Sw-sqft</property>
<property>aero/bi2vel</property>
<property>velocities/r-aero-rad_sec</property>
|  |  | <value> | 0.41851 | </value>
</product>
</function>
<function name="aero/coefficient/CYDa">
<description>Side_force_due_to_aileron</description>
<product>
<property>aero/qbar-psf</property>
<property>metrics/Sw-sqft</property>
<property>fcs/left-aileron-pos-rad</property>
|  |  | <value> | 0 | </value> |  |  | <!-- Negligible for straight wing -->
</product>
</function>
<function name="aero/coefficient/CYDr">
<description>Side_force_due_to_rudder</description>
<product>
<property>aero/qbar-psf</property>
<property>metrics/Sw-sqft</property>
<property>fcs/rudder-pos-rad</property>
|  |  | <value> | 0.13469 | </value>
</product>
</function>
</axis>
<axis name="ROLL">
<function name="aero/coefficient/Clb">
<description>Roll_moment_due_to_beta</description>
<product>
<property>aero/qbar-psf</property>
<property>metrics/Sw-sqft</property>
<property>metrics/bw-ft</property>
<table>
<independentVar lookup="row">aero/beta-rad</independentVar>
<independentVar lookup="column">aero/alpha-rad</independentVar>
<tableData>
[6 empty] | 0 | 0.0943
[5 empty] | -0.349 | -0.019893 | -0.019097
[5 empty] | 0 | 0 | 0
[5 empty] | 0.349 | 0.019893 | 0.019097
</tableData>
</table>
</product>
</function>
<function name="aero/coefficient/Clp">
<description>Roll_moment_due_to_roll_rate_(roll_damping)</description>
<product>
<property>aero/qbar-psf</property>
<property>metrics/Sw-sqft</property>
<property>metrics/bw-ft</property>
<property>aero/bi2vel</property>
<property>velocities/p-aero-rad_sec</property>
|  |  | <value> | -1.25 | </value>
</product>
</function>
<function name="aero/coefficient/Clr">
<description>Roll_moment_due_to_yaw_rate</description>
<product>
<property>aero/qbar-psf</property>
<property>metrics/Sw-sqft</property>
<property>metrics/bw-ft</property>
<property>aero/bi2vel</property>
<property>velocities/r-aero-rad_sec</property>
<table>
<independentVar>aero/alpha-rad</independentVar>
<tableData>
[5 empty] | 0 | 0.0798
[5 empty] | 0.0943 | 0.1869
</tableData>
</table>
</product>
</function>
<function name="aero/coefficient/ClDa">
<description>Roll_moment_due_to_aileron</description>
<product>
<property>aero/qbar-psf</property>
<property>metrics/Sw-sqft</property>
<property>metrics/bw-ft</property>
<property>fcs/left-aileron-pos-rad</property>
|  |  | <value> | 0.15094 | </value>
</product>
</function>
<function name="aero/coefficient/ClDr">
<description>Roll_moment_due_to_rudder</description>
<product>
<property>aero/qbar-psf</property>
<property>metrics/Sw-sqft</property>
<property>metrics/bw-ft</property>
<property>fcs/rudder-pos-rad</property>
|  |  | <value> | 0 | </value>
</product>
</function>
</axis>
<axis name="PITCH">
<function name="aero/coefficient/Cmo">
<description>Pitching_moment_at_zero_alpha</description>
<product>
<property>aero/qbar-psf</property>
<property>metrics/Sw-sqft</property>
<property>metrics/cbarw-ft</property>
|  |  | <value> | 0.01 | </value>
</product>
</function>
<function name="aero/coefficient/Cmalpha">
<description>Pitch_moment_due_to_alpha</description>
<product>
<property>aero/qbar-psf</property>
<property>metrics/Sw-sqft</property>
<property>metrics/cbarw-ft</property>
<property>aero/alpha-rad</property>
|  |  | <value> | -0.54029 | </value>
</product>
</function>
<function name="aero/coefficient/Cmadot">
<description>Pitch_moment_due_to_alpha_rate</description>
<product>
<property>aero/qbar-psf</property>
<property>metrics/Sw-sqft</property>
<property>metrics/cbarw-ft</property>
<property>aero/ci2vel</property>
<property>aero/alphadot-rad_sec</property>
|  |  | <value> | -6.2637 | </value>
</product>
</function>
<function name="aero/coefficient/Cmq">
<description>Pitch_moment_due_to_pitch_rate</description>
<product>
<property>aero/qbar-psf</property>
<property>metrics/Sw-sqft</property>
<property>metrics/cbarw-ft</property>
<property>aero/ci2vel</property>
<property>velocities/q-aero-rad_sec</property>
|  |  | <value> | -13.3683 | </value>
</product>
</function>
<function name="aero/coefficient/CmDf">
<description>Pitch_moment_due_to_flap_deflection</description>
<product>
<property>aero/qbar-psf</property>
<property>metrics/Sw-sqft</property>
<property>metrics/cbarw-ft</property>
<table>
<independentVar>fcs/flap-pos-deg</independentVar>
<tableData>
[5 empty] | 0 | 0
[5 empty] | 10 | 0.061101
[5 empty] | 20 | 0.1222
[5 empty] | 30 | 0.1833
</tableData>
</table>
</product>
</function>
<function name="aero/coefficient/CmDe">
<description>Pitch_moment_due_to_elevator_deflection</description>
<product>
<property>aero/qbar-psf</property>
<property>metrics/Sw-sqft</property>
<property>metrics/cbarw-ft</property>
<property>fcs/elevator-pos-rad</property>
|  |  | <value> | -0.53781 | </value>
</product>
</function>
<function name="aero/coefficient/Cmsb">
<description>Pitch moment due to speedbrake</description>
<product>
<property>aero/qbar-psf</property>
<property>metrics/Sw-sqft</property>
<property>metrics/cbarw-ft</property>
<property>fcs/speedbrake-pos-norm</property>
|  |  | <value> | 0.0073714 | </value>
</product>
</function>
</axis>
<axis name="YAW">
<function name="aero/coefficient/Cnb">
<description>Yaw_moment_due_to_beta</description>
<product>
<property>aero/qbar-psf</property>
<property>metrics/Sw-sqft</property>
<property>metrics/bw-ft</property>
<property>aero/beta-rad</property>
|  |  | <value> | 0.12429 | </value>
</product>
</function>
<function name="aero/coefficient/Cnp">
<description>Yaw_moment_due_to_roll_rate</description>
<product>
<property>aero/qbar-psf</property>
<property>metrics/Sw-sqft</property>
<property>metrics/bw-ft</property>
<property>aero/bi2vel</property>
<property>velocities/p-aero-rad_sec</property>
<table>
<independentVar>aero/alpha-rad</independentVar>
<tableData>
[5 empty] | 0 | -0.06
[5 empty] | 0.0943 | -0.11422
</tableData>
</table>
</product>
</function>
<function name="aero/coefficient/Cnr">
<description>Yaw_moment_due_to_yaw_rate</description>
<product>
<property>aero/qbar-psf</property>
<property>metrics/Sw-sqft</property>
<property>metrics/bw-ft</property>
<property>aero/bi2vel</property>
<property>velocities/r-aero-rad_sec</property>
|  |  | <value> | -0.3251 | </value>
</product>
</function>
<function name="aero/coefficient/CnDa">
<description>Yaw_moment_due_to_aileron</description>
<product>
<property>aero/qbar-psf</property>
<property>metrics/Sw-sqft</property>
<property>metrics/bw-ft</property>
<property>fcs/left-aileron-pos-rad</property>
<table>
<independentVar>aero/alpha-rad</independentVar>
<tableData>
[5 empty] | 0 | -0.010868
[5 empty] | 0.0943 | -0.020689
</tableData>
</table>
</product>
</function>
<function name="aero/coefficient/CnDr">
<description>Yaw_moment_due_to_rudder</description>
<product>
<property>aero/qbar-psf</property>
<property>metrics/Sw-sqft</property>
<property>metrics/bw-ft</property>
<property>fcs/rudder-pos-rad</property>
|  |  | <value> | -0.083703 | </value>
</product>
</function>
</axis>
</aerodynamics>

## vtol aero xml
<?xml version="1.0" ?>
<aerodynamics>
<axis name="Z">
<function name="aero/force/Z_vertical_drag">
<description>Vertical air resistance (Body-Z)</description>
<product>
<property>atmosphere/rho-slugs_ft3</property>
<property>velocities/w-aero-fps</property>
<abs>
<property>velocities/w-aero-fps</property>
</abs>
<property>metrics/Sw-sqft</property>
|  |  | <value> | -1.4674 | </value>
</product>
</function>
<function name="aero/table/vtol_cushion_factor">
<description>Cushion decay: Extended to 3.0 MAC for smoother feel</description>
<table>
<independentVar>aero/h_b-mac-ft</independentVar>
<tableData>
|  |  |  | 0 | 1
|  |  |  | 0.5 | 0.6
|  |  |  | 1.5 | 0.2
|  |  |  | 3 | 0
</tableData>
</table>
</function>
<function name="aero/force/Z_ground_cushion">
<description>Vertical thrust-born cushion force (Body-Z Up)</description>
<product>
<sum>
<property>propulsion/engine[0]/thrust-lbs</property>
<property>propulsion/engine[1]/thrust-lbs</property>
</sum>
|  |  | <value> | -0.5 | </value> |  | <!-- DESIGNER TOOL: Expose to external property for real-time game design tuning. -->
<property>aero/table/vtol_cushion_factor</property>
</product>
</function>
</axis>
<axis name="Y">
<function name="aero/force/Y_side_drag">
<description>Lateral aerodynamic resistance (Damping)</description>
<product>
<property>atmosphere/rho-slugs_ft3</property>
<property>velocities/v-aero-fps</property>
<abs>
<property>velocities/v-aero-fps</property>
</abs>
<property>metrics/Sw-sqft</property>
|  |  | <value> | -0.85437 | </value>
</product>
</function>
</axis>
<axis name="X">
<function name="aero/force/X_drag">
<description>Axial damping (Forward/Backward resistance)</description>
<product>
<property>atmosphere/rho-slugs_ft3</property>
<property>velocities/u-aero-fps</property>
<abs>
<property>velocities/u-aero-fps</property>
</abs>
<property>metrics/Sw-sqft</property>
|  |  | <value> | -0.2571 | </value>
</product>
</function>
</axis>
<axis name="PITCH">
<function name="aero/moment/Pitch_damping">
<description>Pitch damping (Resistance to rotation) based on tail leverage</description>
<product>
<property>atmosphere/rho-slugs_ft3</property>
<property>velocities/q-aero-rad_sec</property>
<abs>
<property>velocities/q-aero-rad_sec</property>
</abs>
<property>metrics/Sw-sqft</property>
<property>metrics/cbarw-ft</property>
|  |  | <value> | -278.5378 | </value> | <!-- imperial system -->
</product>
</function>
</axis>
<axis name="YAW">
<function name="aero/moment/Yaw_damping">
<description>Yaw damping (Resistance to r-rotation) in Body-Z</description>
<product>
<property>atmosphere/rho-slugs_ft3</property>
<property>velocities/r-aero-rad_sec</property>
<abs>
<property>velocities/r-aero-rad_sec</property>
</abs>
<property>metrics/Sw-sqft</property>
<property>metrics/bw-ft</property>
|  |  | <value> | -41.543 | </value> | <!-- imperial system -->
</product>
</function>
</axis>
<axis name="ROLL">
<function name="aero/moment/Roll_damping">
<description>Roll damping (Resistance to p-rotation) in Body-X</description>
<product>
<property>atmosphere/rho-slugs_ft3</property>
<property>velocities/p-aero-rad_sec</property>
<abs>
<property>velocities/p-aero-rad_sec</property>
</abs>
<property>metrics/Sw-sqft</property>
<property>metrics/bw-ft</property>
|  |  | <value> | -66.0555 | </value> | <!-- imperial system -->
</product>
</function>
</axis>
</aerodynamics>

## Scarab config Imperail xml
<?xml version="1.0"?>
<fdm_config release="Alpha" version="2.0">
<metrics>
| <wingarea unit="FT2"> |  |  |  | 337.5433 | </wingarea>
| <wingspan unit="FT"> |  |  |  | 45.9318 | </wingspan>
| <chord unit="FT"> |  |  |  | 9.186 | </chord>
| <htailarea unit="FT2"> |  |  |  | 63.5071 | </htailarea>
| <htailarm unit="FT"> |  |  |  | 28.54 | </htailarm>
| <vtailarea unit="FT2"> |  |  |  | 47.3612 | </vtailarea>
| <vtailarm unit="FT"> |  |  |  | 28.54 | </vtailarm>
<location name="AERORP" unit="M">
|  | <x> | 5.9795 | </x>
|  | <y> | 0 | </y>
|  | <z> | 0.12115 | </z>
</location>
<location name="EYEPOINT" unit="M">
|  | <x> | 2 | </x>
|  | <y> | 0 | </y>
|  | <z> | 2 | </z>
</location>
<location name="VRP" unit="M">
|  | <x> | 6.8 | </x>
|  | <y> | 0 | </y>
|  | <z> | 1.5 | </z>
</location>
</metrics>
<mass_balance>
| <ixx unit="KG*M2"> |  |  |  | 19781.519 | </ixx>
| <iyy unit="KG*M2"> |  |  |  | 38569.9836 | </iyy>
| <izz unit="KG*M2"> |  |  |  | 42926.198 | </izz>
| <ixy unit="KG*M2"> |  |  |  | 0 | </ixy>
| <ixz unit="KG*M2"> |  |  |  | 3671.2896 | </ixz>
| <iyz unit="KG*M2"> |  |  |  | 0 | </iyz>
| <emptywt unit="KG"> |  |  |  | 2790 | </emptywt>
<location name="CG" unit="M">
|  | <x> | 5.9795 | </x>
|  | <y> | 0 | </y>
|  | <z> | 0.12115 | </z>
</location>
<pointmass name="cargohold">
<weight unit="KG"> 0 </weight>
<location unit="M">
|  |  | <x> | 5.9795 | </x>
|  |  | <y> | 0 | </y>
|  |  | <z> | 0.12115 | </z>
</location>
</pointmass>
</mass_balance>
<ground_reactions file="Gear.xml" />
<propulsion file="Propulsion.xml" />
<aerodynamics file="Aero.xml" />
<flight_control file="FlightControl.xml" />
<system file="Effectors.xml" />
<external_reactions>
<force name="UE_CollisionForce" frame="BODY">
<location unit="IN">
<x>0.0</x>
<y>0.0</y>
<z>0.0</z>
</location>
<magnitude> 0.0 </magnitude>
</force>
</external_reactions>
</fdm_config>

## Formuls
inertia
| Cylinder | Ixx_local | 0.5 * M * R² | Ixx | Ixx_local + M*(y'²+z'²)
|  | Iyy_local | (1/12) * M * (3*R² + L²) | Iyy | Iyy_local + M*(x'²+z'²)
|  | Izz_local | (1/12) * M * (3*R² + L²) | Izz | Izz_local + M*(x'²+y'²)
|  |  |  | Ixy | M*x'*y'
| Plate | Ixx_local | (1/12) * M * Span² | Ixz | M*x'*z'
|  | Iyy_local | (1/12) * M * Hord² | Iyz | M*y'*z'
|  | Izz_local | (1/12) * M * (Span² + Hord²)
| Сube | Ixx_local | (1/12) * M * (L² + H ²)
|  | Iyy_local | (1/12) * M * (L² + H ²)
|  | Izz_local | (1/12) * M * (L² + H ²)
Zero-lift Drag Coefficient
Re |  | Reynolds number
V | 100 | m/s This is a representative velocity used only to calculate the Reynolds Number (Re).
ν | 1.46e-05 | Kinematic viscosity of air
C(base) | 0.25 | Basic Rotating Wheel Empirical Zero-Lift Drag Coefficient for a single wheel (accounts for rotation).
Eta | 1.2 | Interference Factor Accounts for the drag contribution from the complex geometry of the axle, brake assembly, and strut attachment.
| 0.3 | Shadowing/Shielding Factor Reduction factor for the downstream wheel pair. Assumes the rear wheels experience 30% of the frontal drag of the forward wheels.
|  | Wetted Area | Re
| Cylinder | PI * 2R * L | (V * L) / ν
| Plate | 2 * wingarea | (V * chord) / ν
face
| Whell | 2 * 2R *Wheel Width